## English Version
Group | Question1 | Question2
1 | Use single-phase half-bridge inverter; Vdc=400V; Rload=8Ω; Change the external phase-shifting angle φ between inverters. | Vdc=200V; f=50Hz; R=10Ω
2 | Use single-phase full-bridge inverter; Use 180°conduct mode; Vdc=400V; Rload=8Ω; Change the external phase-shifting angle φ between inverters. | Vdc=200V; f=50Hz; R=10Ω,L=1mH
3 | Use single-phase full-bridge inverter; Fix the internal phase-shifting angle θ=150° inside the inverters; Vdc=400V; Rload=8Ω; Change the external phase-shifting angle φ between inverters. | Vdc=200V; f=50Hz; R=10Ω,L=10mH
4 | Use single-phase full-bridge inverter; Fix the internal phase-shifting angle θ=120° inside the inverters; Vdc=400V; Rload=8Ω; Change the external phase-shifting angle φ between inverters. | Vdc=200V; f=50Hz; R=10Ω,L=100mH
5 | Use single-phase full-bridge inverter; Fix the internal phase-shifting angle θ=90°inside the inverters; Vdc=400V; Rload=8Ω;Change the external phase-shifting angle φ between inverters. | Vdc=300V; f=50Hz; R=10Ω
6 | Use single-phase full-bridge inverter; Fix the internal phase-shifting angle θ=60° inside the inverters; Vdc=400V; Rload=8Ω; Change the external phase-shifting angle φ between inverters. | Vdc=300V; f=50Hz; R=10Ω; L=10mH
7 | Use single-phase full-bridge inverter; Fix the external phase-shifting angle φ=30° between the inverters; Vdc=400V; Rload=8Ω; Change the internal phase-shifting angle θ inside inverters. | Vdc=200V; f=50Hz; R=5Ω; L=100mH
8 | Use single-phase full-bridge inverter; Fix the external phase-shifting angle φ=60° between the inverters; Vdc=400V; Rload=8Ω; Change the internal phase-shifting angle θ inside inverters. | Vdc=200V; f=50Hz; R=5Ω; L=10mH
9 | Use single-phase full-bridge inverter; Fix the external phase-shifting angle φ=90° between the inverters; Vdc=400V; Rload=8Ω; Change the internal phase-shifting angle θ inside inverters. | Vdc=200V; f=50Hz; R=5Ω; L=1mH
10 | Use single-phase full-bridge inverter; Fix the internal phase-shifting angle θ=105° inside the inverters; Vdc=400V; Rload=8Ω; Change the external phase-shifting angle φ between inverters. | Vdc=300V; f=50Hz; R=10Ω; L=1mH

## Chinese Version
组号 | 题目一条件 | 题目二条件
1 | 使用单相半桥型逆变器，构建单相电压二重化逆变电路，直流侧电压400V，电阻负载R=8Ω，改变变流器间的外移相角φ。 | 三相桥式逆变电路，直流侧电压200V，系统频率50HZ，电阻负载R=10Ω 。
2 | 使用单相全桥型逆变器，采用180°导通方式，构建单相电压二重化逆变电路，直流侧电压400V，电阻负载R=8Ω，改变变流器间的外移相角φ 。 | 三相桥式逆变电路，直流侧电压200V，系统频率50HZ，阻感负载R=10Ω，L=0.001H 。
3 | 使用单相全桥型逆变器，采用移相调压控制方式，且全桥变流器内部移相角θ=150°，构建单相电压二重化逆变电路，直流侧电压400V，电阻负载R=8Ω，改变变流器间的外移相角φ。 | 三相桥式逆变电路，直流侧电压200V，系统频率50HZ, 阻感负载R=10Ω，L=0.01H 。
4 | 使用单相全桥型逆变器，采用移相调压控制方式，且全桥变流器内部移相角θ=120°，构建单相电压二重化逆变电路，直流侧电压400V，电阻负载R=8Ω，改变变流器间的外移相角φ。 | 三相桥式逆变电路，直流侧电压200V，系统频率50HZ, 阻感负载R=10Ω，L=0.1H 。
5 | 使用单相全桥型逆变器，采用移相调压控制方式，且全桥变流器内部移相角θ=90°，构建单相电压二重化逆变电路，直流侧电压400V，电阻负载R=8Ω，改变变流器间的外移相角φ。 | 三相桥式逆变电路，直流侧电压300V，系统频率50HZ，电阻负载R=10Ω 。
6 | 使用单相全桥型逆变器，采用移相调压控制方式，且全桥变流器内部移相角θ=60°，构建单相电压二重化逆变电路，直流侧电压400V，电阻负载R=8Ω，改变变流器间的外移相角φ。 | 三相桥式逆变电路，直流侧电压300V，系统频率50HZ, 阻感负载R=10Ω，L=0.01H 。
7 | 使用单相全桥型逆变器，采用移相调压控制方式，直流侧电压400V，电阻负载R=8Ω，变流器之间的外移相角φ=30°，改变变流器内部移相角θ。 | 三相桥式逆变电路，直流侧电压200V，系统频率50HZ, 阻感负载R=5Ω，L=0.1H 。
8 | 使用单相全桥型逆变器，采用移相调压控制方式，直流侧电压400V，电阻负载R=8Ω，变流器之间的外移相角φ=60°，改变变流器内部移相角θ。 | 三相桥式逆变电路，直流侧电压200V，系统频率50HZ，阻感负载R=5Ω，L=0.01H 。
9 | 使用单相全桥型逆变器，采用移相调压控制方式，直流侧电压400V，电阻负载R=8Ω，变流器之间的外移相角φ=90°，改变变流器内部移相角θ。 | 三相桥式逆变电路，直流侧电压200V，系统频率50HZ， 阻感负载R=5Ω，L=0.001H 。
10 | 使用单相全桥型逆变器，采用移相调压控制方式，且全桥变流器内部移相角θ=105°，构建单相电压二重化逆变电路，直流侧电压400V，电阻负载R=8Ω，改变变流器间的外移相角φ。 | 三相桥式逆变电路，直流侧电压300V，系统频率50HZ，阻感负载R=10Ω，L=0.001H。
上传的个人报告应包含仿真模型

## Sheet3
| voltage |  |  | current
| simulation_output_voltage | calculation_output_voltage | err | simulation_output_current | calculation_output_current | err
5th | 25.23 | 25.46 | -0.0090338 | 1.37 | 1.367 | 0.0021946
7th | 18.16 | 18.19 | -0.0016493 | 0.7599 | 0.7529 | 0.0092974
11th | 11.46 | 11.58 | -0.010363 | 0.3212 | 0.3186 | 0.0081607
13th | 9.83 | 9.79 | 0.0040858 | 0.2754 | 0.2328 | 0.18299